## Documentation
Multex Digital
Author | Christopher Wakeley
Date | 2023-03-29
Purpose | To perform a quality control analysis on fifty batches of semiconductor wafers to determine whether the wafer thickness (measured in microns) is within control limits

## Control Data
Multex Digital
Quality Control Data
Semiconductor Thickness (microns) | [10 empty] | Quality Control Summary
Batch | Wafer-1 | Wafer-2 | Wafer-3 | Wafer-4 | Wafer-5 | Wafer-6 | Wafer-7 | Wafer-8 | Wafer-9 | Wafer-10 | Sample Size | Range | Average | LCL | UCL | LCL Result | UCL Result | Batch Average (Xbar) | 625.0289
Batch-1 | 621 | 615 | 630 | 625 | 623 | 624 | 629 | 620 | 629 | 628 | 10 | 15 | 624.4 | 620.6737 | 629.384 | In Control | In Control | Average Batch Range (Rbar) | 14.14
Batch-2 | 623 | 632 | 633 | 619 | 635 | 629 | 632 | 631 | 634 | 635 | 10 | 16 | 630.3 | 620.6737 | 629.384 | In Control | Out of Control
Batch-3 | 615 | 623 | 629 | 634 | 634 | 617 | 629 | 615 | 620 | 624 | 10 | 19 | 624 | 620.6737 | 629.384 | In Control | In Control | Quality Control Limits
Batch-4 | 629 | 622 | 638 | 624 | 622 | 629 | 618 | 632 | 626 | 623 | 10 | 20 | 626.3 | 620.6737 | 629.384 | In Control | In Control | Sample Size | A2 | LCL | UCL
Batch-5 | 623 | 626 | 625 | 621 | 621 |  |  | 626 | 623 | 620 | 8 | 6 | 623.125 | 619.7546 | 630.3031 | In Control | In Control | 2 | 1.88 | 598.4457 | 651.6121
Batch-6 | 627 | 623 | 623 | 617 | 624 | 626 | 624 | 624 | 629 | 633 | 10 | 16 | 625 | 620.6737 | 629.384 | In Control | In Control | 3 | 1.023 | 610.5636 | 639.4941
Batch-7 | 616 | 627 | 628 | 622 | 623 | 626 | 625 | 632 | 629 | 619 | 10 | 16 | 624.7 | 620.6737 | 629.384 | In Control | In Control | 4 | 0.729 | 614.7208 | 635.3369
Batch-8 | 629 | 623 | 627 | 623 | 631 | 625 | 622 | 625 |  |  | 8 | 9 | 625.625 | 619.7546 | 630.3031 | In Control | In Control | 5 | 0.577 | 616.8701 | 633.1876
Batch-9 | 622 | 612 | 615 | 618 | 624 | 634 | 617 | 611 | 615 | 617 | 10 | 23 | 618.5 | 620.6737 | 629.384 | Out of Control | In Control | 6 | 0.483 | 618.1992 | 631.8585
Batch-10 | 623 | 626 | 622 | 629 | 617 | 626 | 621 | 619 | 624 | 625 | 10 | 12 | 623.2 | 620.6737 | 629.384 | In Control | In Control | 7 | 0.419 | 619.1042 | 630.9535
Batch-11 | 621 | 626 | 629 | 632 | 622 | 629 | 636 | 628 | 622 | 618 | 10 | 18 | 626.3 | 620.6737 | 629.384 | In Control | In Control | 8 | 0.373 | 619.7546 | 630.3031
Batch-12 | 624 | 635 | 618 | 630 | 625 | 627 | 623 | 624 | 634 | 628 | 10 | 17 | 626.8 | 620.6737 | 629.384 | In Control | In Control | 9 | 0.337 | 620.2637 | 629.794
Batch-13 | 628 | 633 | 627 |  |  |  | 633 | 621 | 626 | 615 | 7 | 18 | 626.1429 | 619.1042 | 630.9535 | In Control | In Control | 10 | 0.308 | 620.6737 | 629.384
Batch-14 | 627 | 625 | 627 | 621 | 621 | 630 | 625 | 620 | 633 | 630 | 10 | 13 | 625.9 | 620.6737 | 629.384 | In Control | In Control | 11 | 0.285 | 620.999 | 629.0588
Batch-15 | 619 | 627 | 618 | 622 | 622 | 631 |  | 633 | 624 | 630 | 9 | 15 | 625.1111 | 620.2637 | 629.794 | In Control | In Control | 12 | 0.266 | 621.2676 | 628.7901
Batch-16 | 623 | 626 | 625 | 628 | 630 | 622 | 625 | 629 | 626 | 627 | 10 | 8 | 626.1 | 620.6737 | 629.384 | In Control | In Control | 13 | 0.249 | 621.508 | 628.5497
Batch-17 | 627 | 630 | 623 | 627 | 627 | 632 | 625 | 620 | 634 | 621 | 10 | 14 | 626.6 | 620.6737 | 629.384 | In Control | In Control | 14 | 0.235 | 621.706 | 628.3518
Batch-18 | Wafer-1: 631; Wafer-2: 623; Wafer-3: 620; Wafer-4: 621; Wafer-10: 620 | 5 | 11 | 623 | 616.8701 | 633.1876 | In Control | In Control | 15 | 0.223 | 621.8756 | 628.1821
Batch-19 | 612 | 627 | 627 | 623 | 616 | 624 | 625 | 620 | 625 | 627 | 10 | 15 | 622.6 | 620.6737 | 629.384 | In Control | In Control | 16 | 0.212 | 622.0312 | 628.0265
Batch-20 | 615 | 623 | 624 | 621 | 631 | 629 | 629 | 636 | 624 | 628 | 10 | 21 | 626 | 620.6737 | 629.384 | In Control | In Control | 17 | 0.203 | 622.1584 | 627.8993
Batch-21 | 626 | 627 | 622 | 619 | 627 | 623 | 620 | 627 | 622 | 624 | 10 | 8 | 623.7 | 620.6737 | 629.384 | In Control | In Control | 18 | 0.194 | 622.2857 | 627.772
Batch-22 |  |  | 626 | 617 | 635 | 623 |  |  | 626 | 622 | 6 | 18 | 624.8333 | 618.1992 | 631.8585 | In Control | In Control | 19 | 0.187 | 622.3847 | 627.673
Batch-23 | 624 | 623 | 627 | 631 | 624 | 623 | 624 | 621 | 617 | 633 | 10 | 16 | 624.7 | 620.6737 | 629.384 | In Control | In Control | 20 | 0.18 | 622.4837 | 627.5741
Batch-24 | 621 | 630 | 618 | 626 | 625 | 624 |  | 619 | 619 | 631 | 9 | 13 | 623.6667 | 620.2637 | 629.794 | In Control | In Control | 21 | 0.173 | 622.5826 | 627.4751
Batch-25 | 629 | 626 | 615 | 630 | 621 | 619 | 616 | 631 | 631 | 629 | 10 | 16 | 624.7 | 620.6737 | 629.384 | In Control | In Control | 22 | 0.167 | 622.6675 | 627.3902
Batch-26 | 614 | 620 | 630 | 624 | 622 | 626 | 627 | 618 | 625 | 627 | 10 | 16 | 623.3 | 620.6737 | 629.384 | In Control | In Control | 23 | 0.162 | 622.7382 | 627.3195
Batch-27 | 632 | 632 | 632 | 627 | 626 | 629 | 631 | 630 | 635 | 632 | 10 | 9 | 630.6 | 620.6737 | 629.384 | In Control | Out of Control | 24 | 0.157 | 622.8089 | 627.2488
Batch-28 | 618 | 621 | 625 | 622 |  |  |  | 626 | 626 | 615 | 7 | 11 | 621.8571 | 619.1042 | 630.9535 | In Control | In Control | 25 | 0.153 | 622.8654 | 627.1923
Batch-29 | 620 | 625 | 614 | 628 | 625 | 625 | 622 | 618 | 626 | 620 | 10 | 14 | 622.3 | 620.6737 | 629.384 | In Control | In Control
Batch-30 | 630 | 625 | 630 | 621 | 616 | 622 | 630 | 625 | 622 | 628 | 10 | 14 | 624.9 | 620.6737 | 629.384 | In Control | In Control
Batch-31 | Wafer-7: 629; Wafer-8: 618; Wafer-9: 616; Wafer-10: 618 | 4 | 13 | 620.25 | 614.7208 | 635.3369 | In Control | In Control
Batch-32 | 624 | 626 | 628 | 631 | 635 | 624 | 624 | 627 | 630 | 631 | 10 | 11 | 628 | 620.6737 | 629.384 | In Control | In Control
Batch-33 | 630 | 629 | 637 | 637 | 626 | 628 | 631 | 626 | 620 | 624 | 10 | 17 | 628.8 | 620.6737 | 629.384 | In Control | In Control
Batch-34 | 624 | 624 | 634 | 621 | 626 | 622 | 623 | 633 | 627 | 629 | 10 | 13 | 626.3 | 620.6737 | 629.384 | In Control | In Control
Batch-35 | 618 | 617 | 612 | 619 | 619 | 621 | 622 | 617 | 618 | 621 | 10 | 10 | 618.4 | 620.6737 | 629.384 | Out of Control | In Control
Batch-36 | 619 | 628 | 613 | 622 | 627 | 625 | 624 |  |  |  | 7 | 15 | 622.5714 | 619.1042 | 630.9535 | In Control | In Control
Batch-37 | 627 | 628 | 624 | 620 | 634 | 627 | 624 | 627 |  | 613 | 9 | 21 | 624.8889 | 620.2637 | 629.794 | In Control | In Control
Batch-38 | 627 | 622 | 628 | 625 | 628 | 619 | 625 | 632 | 633 | 622 | 10 | 14 | 626.1 | 620.6737 | 629.384 | In Control | In Control
Batch-39 | 624 | 630 | 621 | 618 | 627 | 628 | 624 | 622 | 621 | 628 | 10 | 12 | 624.3 | 620.6737 | 629.384 | In Control | In Control
Batch-40 | 618 | 623 | 629 |  |  |  | 623 | 615 | 632 | 619 | 7 | 17 | 622.7143 | 619.1042 | 630.9535 | In Control | In Control
Batch-41 | 624 | 625 | 629 | 622 | 619 | 635 | 633 | 631 | 618 | 635 | 10 | 17 | 627.1 | 620.6737 | 629.384 | In Control | In Control
Batch-42 | 621 | 628 | 630 | 631 | 622 | 628 | 630 | 619 | 626 | 627 | 10 | 12 | 626.2 | 620.6737 | 629.384 | In Control | In Control
Batch-43 | 629 | 625 | 628 | 636 |  |  |  |  | 615 | 633 | 6 | 21 | 627.6667 | 618.1992 | 631.8585 | In Control | In Control
Batch-44 | 631 | 627 | 631 | 621 | 629 | 626 | 625 | 622 | 622 | 627 | 10 | 10 | 626.1 | 620.6737 | 629.384 | In Control | In Control
Batch-45 | 623 | 626 | 622 | 628 | 625 | 615 | 627 | 626 | 628 | 626 | 10 | 13 | 624.6 | 620.6737 | 629.384 | In Control | In Control
Batch-46 | 628 | 613 | 625 | 625 | 628 | 630 | 631 |  |  |  | 7 | 18 | 625.7143 | 619.1042 | 630.9535 | In Control | In Control
Batch-47 | 624 | 631 | 629 | 623 | 622 | 630 | 625 | 629 | 623 | 626 | 10 | 9 | 626.2 | 620.6737 | 629.384 | In Control | In Control
Batch-48 | 625 | 623 | 630 | 621 | 629 | 617 | 626 | 621 | 617 | 629 | 10 | 13 | 623.8 | 620.6737 | 629.384 | In Control | In Control
Batch-49 | 618 | 611 | 616 | 615 | 621 | 620 | 619 |  |  |  | 7 | 10 | 617.1429 | 619.1042 | 630.9535 | Out of Control | In Control
Batch-50 | Wafer-8: 642; Wafer-9: 638; Wafer-10: 641 | 3 | 4 | 640.3333 | 610.5636 | 639.4941 | In Control | Out of Control
Conclusion
Machines 2, 9, 27 , 35, 49,50 are not within control parameters. Machines 9, 35,49 are falling below the control limit while machines 2, 27, 50 are above the control limit

## Key Terms and Formulas
Multex Digital
Key Terms and Formulas
Key Terms
Quality Control | An analysis technique by which production items are evaluated to ensure they fall within control limits
Out of Control | A production line in which items fall outside of control limits (either below a lower limit or above an upper limit)
Formulas
Xbar | The overall average value taken from the sample averages of several batch runs
Rbar | The overall average of the ranges taken from several batch runs
Lower Control Limit (LCL) | The value of the lower control limit is:
where Xbar is the Xbar value, Rbar is the Rbar value and A2 is a multiplicative constant based on the sample size of the sample batch
Upper Control Limit (UCL) | The value of the lower control limit is:
where Xbar is the Xbar value, Rbar is the Rbar value and A2 is a multiplicative constant based on the sample size of the sample batch
𝐿𝐶𝐿=𝑋𝑏𝑎𝑟−𝐴_2⋅𝑅𝑏𝑎𝑟
𝐿𝐶𝐿=𝑋𝑏𝑎𝑟+𝐴_2⋅𝑅𝑏𝑎𝑟